## Title
GHG EMISSIONS ALLOCATION IN A PAPER MILL
AN APPLICATION TOOL TO REDUCE EMISSIONS
Worksheet Tool
by Remei Aldrich

## Index of worksheets
INDEX OF WORKSHEETS
NAME OF THE WORKSHEETS | CONTENT
INTRODUCTION | Presentation of this worksheet tool
GENERAL DATA | General information of the mill, focused on emissions and energy-related issues
EMISSION SOURCES AND FACTORS | Emissions and factors of the main energy-related issues as well as other factors related to mobility, raw material, water treatment, etc
MAIN FOCUS OF EMISSIONS | Emissions assigned to each main focus. Power and steam systems. Calculations of direct heat, steam and power factors.
MAIN FOCUS DIAGRAM | Sankey diagram tool to produce a general sankey diagram related to emission focus of the mill and related end-use
POWER-RELATED EMISSIONS | Allocation of power-related emissions through out the specific paper process, taking into account production lines and general services
STEAM-RELATED EMISSIONS | Allocation of steam-related emissions through out the specific paper process, taking into account production lines and general services
OTHER -RELATED EMISSIONS | Allocation of other thermal-related emissions through out the specific paper process, taking into account production lines and general services
GENERAL COMMENTS | General comments to be noted, after results obtained
SUPPORT DATA | Default emission factors, net energy heating values and unit conversion factors to achieve unit consistency.

## 0 Introduction
INTRODUCTION
SPREADSHEETS FOR ALLOCATING EMISSIONS OF PAPER MILLS THROUGHOUT THEIR MANUFACTURING PROCESS
This tool is addressed to facilitate the calculation of direct and indirect CO2, CH4, and N2O emissions from paper mills and its auxiliary operations. It also deals with emissions attributable to the consumption and production of electricity and heat or steam. Emissions calculated are meant to be distributed throughout the papermaking process in order to evaluate which process or device should be optimised first, from an emission reduction point of view. The following spreadsheets aim to be a friendly-working tool to determine and plan emission reduction targets.
PREVIOUS ADVICES AND REMARKS
Before continuing with calculations, it should be considered the following points and advices:
1 | Macros should be available in order to run this worksheet correctly.
2 | The tool is meant to be as general as possible. It is left to the user criteria to adapt it to the specific features of each mill. Some cell are protected because a designed formula has been introduced. In the case the user wants to modify them, cells have to be unprotected. This can be done by achieving Menu Tools >> Unprotect sheet function
3 | The tool is prepared to apply data in a natural base year However, emissions can be treated monthly or daily using the same spreadsheets. It can be planed to link cells to mill control systems to obtain on-line results.
4 | A general sample Sankey diagram is included in this tool, although streams and the width of the arrows needs to be refreshed and modified according to each mill reality.
5 | User must keep a consistent unit basis along the calculation tools.
AGREEMENTS
These spreadsheets include a Sankey Diagram Tool macro, which pertains to Sankey Diagram.com copyright. The author wants to thank and recommend this work.
This tool means to be an additional supplement on the GHG protocol recommended worksheets regarding general emissions and pulp and paper specific tools. The author wants to thank and recommend their work.

## 1 General Data
GENERAL DATA
This worksheet should contain relevant information about production, emission and energy issues of the paper mill. Historical data should be introduced in order to set the base for specific indicators regarding energy or emission issues. The spreadsheet is prepared for an anual base period, although shorter base periods (monthly, daily basis) might be introduced. Optional variables and main features can be added to General Data table. Mill's reality must determine which are relevant features to manage and control.
CELLS COLOUR DETAILS
Notemarks, suggestions or default values
User entries, cells to be filled
Calculation results
MILL NAME | Mill C - offset paper mill
User | Name and position in the company
PAPER MILL GENERAL DESCRIPTION
for example, Mill A is an offset printing paper mill that manufacturers uncoated paper in Catalunya. During last year the company has invest in new refiners. A new quality and energy policy is consolidating production.
Mill C - offset paper mill GENERAL DATA
MAIN FEATURE | DESCRIPTION | UNIT | 2002 | 2003 | 2004 | 2005 | 2006 | 2007
General production data
Production | Paper produced, all types | [t]
| Paper produced, specific type A | [t]
| Paper produced, specific type B | [t]
Raw materials | Pulp supplied by a group pulp mill | [t 100% dryness]
| CaCO3 and kaolin purchased | [t]
| Other significant Raw materials | [t]
Water | Fresh water intake | [m3]
Other
Energy-related issues
Electricity | Quantity of power purchased | [MWhe]
Natural Gas | Quantity of fuel burned | [MWhLHV]
Gas oil | Quantity of fuel burned | [MWhLHV]
Fuel oil | Quantity of fuel burned | [MWhLHV]
Other | Quantity of fuel burned | [MWhLHV]
GENERAL PROCESS DIAGRAM
A general process diagram of the papermaking process can facilitate the data management of these worksheets
Mill C - offset paper mill GENERAL DIAGRAM
Note on B16: Add the name and position in the mill
Note on B34: User entry; new variables according to mill's reality, don't forget to detail the units of the new variables!
Note on B40: User entry; new variables according to mill's energy sources, don't forget to detail the units of the new variables!
Note on C28: add production of different paper ranges

## 2 Emission sources and factors
EMISSION SOURCES AND FACTORS
EMISSION SOURCES OF Mill C - offset paper mill
CELLS COLOUR DETAILS
Notemarks, suggestions or default values. Some default values are available at the worksheet 9 Support Data
User entries, cells to be filled
Calculation results
INVENTORY BOUNDARIES |  | This worksheet should contemplate the total amount of emissions that the company wants to manage or control. Not all the emissions specified in this worksheet can be of application in each mill. Use the following table to set the inventory boundaries.
Use the following marks to set the correct inventory boundaries X: considered N.A: not applicable -: not considered
FOCUS OF EMISSIONS |  | GENERAL REMARKS
Energy-related emissions (direct) | X
Energy-related emissions (indirect) | X
Mobile and transportation sources | - | ex. Not available
Waste management | N.A | ex. Not applicable because there is not methane landfill/waste water treatment potential
Direct make-up chemicals | N.A | ex. Not considered because the chemicals are made out-side mill
Biomass | N.A | ex. Not applicable because the mill does not combust any biomass type
Other significant emission sources | N.A
EMISSION SOURCES |  | Next table should contain the sources of emissions defined in the inventory. General main sources are already specified, although it might be necessary to add new ones. Some information regarding unit conversion, specific energy values or emission factors can be encountered in "Support data" sheet.
EMISSION SOURCES |  | AMOUNT | LHV | Energy content | EMISSION FACTOR | CO2 EMISSIONS | EMISSION FACTOR | CH4 EMISSIONS | EMISSION FACTOR | N2O EMISSIONS | TOTAL EMISSIONS | EMISSION FACTOR eq.
| Units | Quantity | MWh/m3,t,l | MWhLHV | tCO2/MWh | tCO2 | tCH4/MWh | tCH4 | tN2O/MWh | tN2O | tCO2eq | tCO2/MWh or tCO2/t
Energy-related focus
Natural gas | m3 | 47063481 | 0.0108 | 508285.5948 | 0.20124 | 102287.3931 | 5.04e-06 | 2.5618 | 3.6e-07 | 0.18298 | 102396.2679 | 0.20145
Fuel Oil | l or t | 8000 | 0.011031 | 88.2444 | 0.27576 | 24.3343 | 1.08e-05 | 0.00095304 | 1.08e-06 | 9.5304e-05 | 24.383 | 0.27631
Gas Oil | l | 3000 | 0.010292 | 30.875 | 0.26424 | 8.1584 | 7.2e-07 | 2.223e-05 | 1.44e-06 | 4.446e-05 | 8.1723 | 0.26469
Coal | t |  |  | 0 | 0.3468 | 0 | 3.6e-05 | 0 | 5.04e-06 | 0 | 0 | 0
Power * | MWh |  |  | 1300000 | 0.396 | 514800 |  | 0 |  | 0 | 514800 | 0.396
Other |  |  |  | 0 | 0.4 | 0 |  | 0 |  | 0 | 0 | 0
Mobile and transportation focus
Gasoline | l |  |  | 0 | 0.24696 | 0 | 0.00018 | 0 | 7.2e-06 | 0 | 0 | 0
Gas oil | l |  |  | 0 | 0.26424 | 0 | 7.2e-07 | 0 |  | 0 | 0 | 0
Other | l |  |  | 0 | 0.23 | 0 |  | 0 |  | 0 | 0 | 0
Waste Management
Sludge 1 | m3 (dry) | [5 empty] | 0.23 | 0 |  |  | 0 | 0
Sludge 2 | m3 (dry) | [5 empty] | 0.23 | 0 |  |  | 0 | 0
Direct Make-up chemicals
Sodium Carbonate production | t |  |  |  | 0.415 | 0 |  |  |  |  | 0 | 0
Calcium Carbonate production | t |  |  |  | 0.44 | 0 |  |  |  |  | 0 | 0
Biomass
Type of biomass | t |  |  | 0 | 0.3924 | 0 |  | 0 |  | 0 | 0 | 0
Black Liquor |  |  |  | 0 | 0.34156 | 0 |  | 0 |  | 0 | 0 | 0
Other
Other |  |  |  | 0 |  | 0 |  | 0 |  | 0 | 0 | 0
Total | [10 empty] | 617228.8231
*energy consumption related to power from grid, CHP or other cogeneration treatment

## 3 Main focus of emissions
MAIN FOCUS OF EMISSIONS
CELLS COLOUR DETAILS
Notemarks, suggestions or default values
User entries, cells to be filled
Calculation results
Regarding emission sources of the previous sheets, allocate the main emission focus of each of this sources. Detail the energy use or the specific variable to attribute emissions to focus. Complete the rest of the form using the display grouping bar
GENERAL ALLOCATION OF EMISSIONS | [8 empty] | Notemark: Please, check if the total fuel or emission focus amount corresponds to the sume of the individual-related focus This worksheet is prepared to advice you when the balance is not correct.
EMISSION SOURCES |  |  | Amount |  |  | Emissions | Share
Units/facilities |  |  | MWh | t | m3 | t CO2eq | %
Energy-related focus
| Natural gas |  | 508285.5948 |  |  | 102287.3931 |  | Check energy balance!
CHP
Boiler 1
Boiler 2
Boiler 3
IR
Other
| Fuel Oil |  | 88.2444 |  |  | 24.3343 |  | Check energy balance!
CHP
Boiler 1
Boiler 2
Boiler 3
Other
| Gas Oil |  | 30.875 |  |  | 8.1584 |  | Check energy balance!
Boiler
Other facilities
| Coal |  | 0 |  |  | 0
CHP
Boiler 1
Boiler 2
Boiler 3
| Other |  | 0 |  |  | 0
Other devices
Mobile and transportation focus | [5 empty] | 0
| Gasoline |  | 0 |  |  | 0
Mobile carrets
| Diesel |  | 0 |  |  | 0
Mobile carrets
| Other |  | 0 |  |  | 0
Mobile carrets
Waste Management
| Sludge 1 |  |  |  | 0 | 0
|  | Water treatment |  |  |  | 0
| Sludge 2 |  |  |  | 0 | 0
|  | Water treatment |  |  |  | 0
Direct Make-up chemicals | [5 empty] | 0
| Sodium Carbonate production |  |  | 0 |  | 0
|  | Filling precoating |  |  |  | 0
| Calcium Carbonate production |  |  | 0 |  | 0
|  | Filling coating |  |  |  | 0
Neutral emissions | [5 empty] | 0
| Biomass - type A |  | 0 |  |  | 0
CHP
Boiler 1
Boiler 2
Boiler 3
Other
Other
Other
HEAT, STEAM AND POWER ISSUES
Emissions regarding power and steam production receive a special treatment. Steam production has to be described. Power and steam factors of SHP systems differ from CHP plant. Calculations must be decided regarding mill's reality. Bellow are presented some key-strategies to allocate emissions related to both types of systems.
| STEAM PRODUCTION |  |  |  | POWER PRODUCTION
| Steam production [t] |  | 300000 |  | Power production CHP-1 plant [MWh] |  |  | 21320
| Temperature [C] |  | 165 |  | Power production CHP-2 plant [MWh] |  |  | 165
| Pressure [bar] |  | 3 |  | Power production CHP-3 plant [MWh] |  |  | 165
| Steam Enthalpy [kJ/kg ] |  | 2872 |  | POWER CONSUMPTION
| Steam Production [MWh] |  | 239333.3333 |  | Power purchased from grid or CHPs [MWh] |  |  | 165
DEFINE THE TYPE OF ENERGY FACILITIES OF THE MILL
SHP= single heat and power facilities, this includes on-side unit boilers to generate steam and a power network to purchase electricity
|  | CHP=combined heat and power facilities, this term also includes a mix-system of SHP and CHP |  | Selected energy facility type: |  |  | SHP
SHP (single heat and power)
|  | Amount of emissions related to steam boilers [tCO2] |  |  |  | 0 |  | Notemark: Please, review if the calculated values are correct, as this factors will be used in the rest of the spreadsheet
|  | Steam factor [tCO2/MWh] |  |  |  | 0
|  | Power factor* [tCO2/MWh] |  |  |  | 0.396
|  | Direct Heat factor [tCO2/MWh] |  |  |  | 0.20124
* related to global grid energy generators
CHP (combined heat and power)
|  | CHP- Name |  |  | CHP-1
|  | Type of fuel |  |  | Gas
Amount of emissions related to CHP plant [tCO2]
Energy content Input fuel [MWh]
Net power energy production [MWh]
Net steam energy production [MWh]
Method proposal to distribute power and heat emissions. This method allocates emissions according to energy content of the two utile streams and distributes the inefficiencies according to BAT's targets of the two main parts of the CHP-plant.
|  | Steam factor [tCO2/MWh] |  |  | #VALUE!
|  | Power factor [tCO2/MWh] |  |  | #VALUE!
|  | STREAM NAME | ENERGY | SHARE | EMISSION ALLOCATION
|  | CHP | MWh | % | tCO2
|  | Power energy Content | 0
|  | Steam Energy Content | 0
|  | Waste Energy content | 0
|  | Total | 0
To allocate inefficiencies along power and steam streams of the CHP, it is considered the efficiency target of the main facilities of the CHP plant
|  | ALLOCATING INEFFICIENCIES | UNIT EFF. VALUE (h) | BAT EFF. VALUE (hBAT) | D (hBAT - hUNIT) | FW
|  | Gas Turbine | 32% | 38% | 0.06 | 0.375
|  | HRSG | 75% | 85% | 0.1 | 0.625
|  |  |  | total | 0.16
|  | UTILE STREAM | EMISSION'S ALLOCATION | ALLOCATION AVERAGE |  | EMISSION FACTOR
|  | CHP-1 | tCO2 | % |  | tCO2/MWh
|  | Steam production | #VALUE! | #VALUE! |  | #VALUE!
|  | Power production | #VALUE! | #VALUE! |  | #VALUE!
Note that the mill can have different CHP plants. In this case, you can use the same CHP form for further calculations
ENERGY-RELATED FACTORS
After the allocation proposals, calculated steam and power factors are summarised and will be used for further calculations
If the mill counts with a mixed system CHP/SHP, emission factors should be calculated as weighted factors according energy streams outputs and individual emission factor results.
Please, review if the calculated values are correct, as this factors will be used in the rest of the spreadsheet
|  | EMISSION FACTOR | tCO2/MWh
|  | POWER FACTOR | #VALUE!
|  | STEAM FACTOR | #VALUE!
|  | DIRECT HEAT FACTOR | 0.20124
Note on E75: * it can be obntained from Molliere tables or software programs such as WASP
Note on E116: Consult the CHP responsible and add in this cell the efficiency of the main power energy engine unit
Note on E117: Consult the CHP responsible and add in this cell the efficiency of the main HRSG unit
Note on E138: Please, insert the proper fuel factor, i.e Natural gas factor
Note on G95: Add in this cell the emissions related to all the CHP plants that the mill has
Note on G96: Add in this cell all the energy input fuel of the totality of CHP plants that the mill has
Note on G97: Add in this cell, all the net power porduced by the totality of CHP plants
Note on G98: Add in this cell, the total steam production of the totality of CHP plants
Note on H84: Note that this value corresponds to the total amount of emissions in boilers expressed in the previous table. If some other boiler is added, it should be sumed in this cell. In the case some boiler activity is not aplicable it should be rested, either.
Note on H86: Spanish National Grid power factor (see Chapter 6)
Note on H87: Please, insert the proper fuel factor, i.e Natural gas factor

## 4 Main focus diagram
SANKEY DIAGRAM - ENERGY AND EMISSIONS
Sankey diagram is a particular type of flow diagram,wherein the width of the arrows is visualised proportionally to the flow quantity. These diagrams aremainly used to depict energy or material transfers between processes.
This Sankey diagram tool is based on a Sankey Excel macro, which has been designed by Gabor Doka ©
Some modifications has been made in order to adapt it to pulp and paper allocation worksheet
Bellow some short guidelines are expressed in order to built your own Sankey diagram for your particular paper mill
For further information or extended guidelines, please, download ---> |  |  | http://www.doka.ch/sankey.htm#sample
DIAGRAM STEPS
Identify and built the respective diagram
You can reuse, modify or start a new diagram
Add new arrows or forms by using Microsoft Excel Draw bar
To assign to each arrow a corresponding value, select the cell where the value is allocated
Select immediately the arrow or form to be modelled
Run de Macro a_assig or press ctrl+A To assign the appropiate width modify the Scaling factor. Scaling factor cell and its value cell can not be deleted or withdrawn.
Repeat the process for each arrow or form to assign a specific value
To recalculate and refresh values Run Macro d_sizeAll or press Control+D
For other secondary functions, display this form
Macro Name | Function | Shortcut Key
a_assig | Assigns the currently selected shape(s) to the activated table cell | Option+Shift+a
d_SizeAll | Adjusts all line widths and shape heights of assigned Sankey shapes, using the current scaling factor | Option+Shift+d
y_slantarrow | This gives all Sankey chevrons ( ) and pentagons ( ) an arrowhead angle of 26.6° (1:2). | Option+Shift+y
c_dessignCellToShape() | Disconnects the link between a text box (label) an a cell containing label text. | Option+Shift+c
p_ShowPrecedents | Shows which shapes are connected to which table cells (blue arrows) | Option+Shift+p
l_DeletePrecedents | Deletes all blue arrows created by the above macro | Option+Shift+ (L)
m_toggleDrawingtoolsMenu | Shows/Hides toolbars with useful built-in Excel drawing tools | Option+Shift+m
g_SaveCollectionAsGIF | Exports selected shape(s) as a GIF picture to the hard drive (shared filter for GIF Export needs to be present. Extended from Ed Ferrero's Chart Export). | Option+Shift+g
* Source: Sankey Helper 2.1
scaling factor
0.008
tCO2
[6 empty] | tCO2 | CO2 EMISSIONS
[7 empty] | tCO2 |  |  |  | tCO2
[8 empty] | tCO2 | [6 empty] | SPANISH ELECTRICITY SYSTEM
MWh
tCO2
MILL A PAPERMAKING PROCESS
| FUEL |  |  |  | FUEL BOILER | [8 empty] | POWER STATION
MWh
|  | MWh |  | MWh | GAS BOILER B
MWh
| NATURAL GAS |  |  |  | GAS BOILER A
MWh
MWh
MWh

## 5 Power-related emissions
POWER-RELATED EMISSIONS
This sheet is prepared to allocate power-related emissions through different stages of the papermill. It is structured with the aim of approaching emissions and its management throught the paper process Fill the cells with the maximum accuracy. If it is not possible, note the main sections or unit operations
Notemarks: Insert the consumption of the specific period of each section/unit operation of the mill. Leave in blank the missing information. Use the group list buttons 1,2,3 for displaying the entire items to be filled Unit operation and section cells are prepared to sum their corresponding devices or unit operations, in the case the allocation of this items can not be filled, please insert directly the unit operation or section corresponding value
|  | Power factor | 0.396 | tCO2/MWh
POWER RELATED EMISSIONS |  |  | ELECTRICITY | EMISSIONS | SHARE
SECTION
UNIT OPERATION |  |  | kWh/t | kg CO2/t | %
DEVICES
STOCK PREPARATION
Pulping
Pulpers (SF)
Pulpers (LF)
Pulpers (Broke)
Pulpers (Other fibre)
Deflaking
Deflakers (broke)
Deflakers (other fibre)
Refining
Refiners (SF)
Refiners (LF)
Refiners (other fibre)
Other auxiliaries
Pumps, agitators, other
Other significant facilities
APPROACH FLOW CIRCUIT
Mixing, dilluting, cleaning, screening
Pumps, agitators, other
PAPER PRODUCTION LINE 1
Wet section Operations
Drives (Wet section)
Vacuum pumps (LP)
Vacuum pumps (HP)
Press section Operations
Press section drives
Predrying section
Predrying section drives
Sizing or precoating
Precoating section drives
Kitchen pumps and auxiliaries
Postdrying section
Postdrying section drives
Finishing Base paper
Calendering and reeling drives
Off-line or on-line coating
Kitchen pumps and auxiliaries
Coating machine drives
IRs (electricity)
Reeling drives
PAPER PRODUCTION LINE 2
Wet section Operations
Drives (Wet section)
Vacuum pumps (LP)
Vacuum pumps (HP)
Press section Operations
Press section drives
Predrying section
Predrying section drives
Sizing or precoating
Precoating section drives
Kitchen pumps and auxiliaries
Postdrying section
Postdrying section drives
Finishing Base paper
Calendering and reeling drives
Off-line or on-line coating
Kitchen pumps and auxiliaries
Coating machine drives
IRs (electricity)
Reeling drives
FINISHING SECTION
Surface finishing
Matt-on line drives
Supercalenders drives
Embossing drives
Other significant devices
Final Treatings
Winding drives
Sheeting drives
Shiping
Packaging and wraping drives
Retractile Oven
GENERAL SERVICES
Compressed Air system
Compressors
Lighting system
Lights
Waste water treatment
Pumps and agitators
Air conditioning
Heating, Ventilating, and Air Cooling (HVAC)
Other auxiliaries
Other significant devices
TOTAL SECTIONS |  |  | 0 | 0
Note on G7: share/average is related to each device group, unit operation and section, respectively

## 6 Steam-related emissions
STEAM RELATED EMISSIONS
This sheet is prepared to allocate steam-related emissions through different stages of the papermill. It is structured with the aim of approaching emissions and its management throught the paper process Fill the cells with the maximum accuracy. If it is not possible, note the main sections or unit operations
|  | Steam factor | 0 | tCO2/MWh
Notemarks: Insert the consumption of the specific period of each section/unit operation of the mill. Leave in blank the missing information. Use the group list buttons 1,2,3 for displaying the entire items to be filled Unit operation and section cells are prepared to sum their corresponding devices or unit operations, in the case the allocation of this items can not be filled, please insert directly the unit operation or section corresponding value
STEAM RELATED EMISSIONS |  |  | STEAM CONTENT | EMISSIONS | SHARE
SECTION
UNIT OPERATION |  |  | kWh/t | kg CO2/t | %
DEVICES
PAPER PRODUCTION - LINE 1
Wet section operations
Steam box paper machine
Drying section
Drying cylinders (Predrying section)
Thermocompressors (Drying section)
Pre-coating kitchen tanks
Drying cylinders (Postdrying section)
Other specific devices
Off-line or on-line coating
Kitchen tanks
Drying cylinders
PAPER PRODUCTION -LINE 2 …
Wet section operations
Steam box paper machine
Drying section
Drying cylinders (Predrying section)
Thermocompressors (Drying section)
Pre-coating kitchen tanks
Drying cylinders (Postdrying section)
Other specific devices
Off-line or on-line coating
Kitchen tanks
Drying cylinders
FINISHING DEPARTMENT
Surface treatment
Specific significant devices
HAVC
Heating, air ventilating systems
GENERAL SERVICES
HAVC
Heat, air ventilation systems
Oil heating
Oil heat exchanger
Other significant operations
Other significant devices
TOTAL SECTIONS |  |  | 0 | 0
Note on E12: This cell shows as default value the sume of the production line section, you can enter another value, if you have just this data
Note on E25: This cell shows as default value the sume of the production line section, you can enter another value, if you have just this data
Note on E38: This cell shows as default value the sume of the production line section, you can enter another value, if you have just this data
Note on E44: This cell shows as default value the sume of the production line section, you can enter another value, if you have just this data
Note on G7: share/average is related to each device group, unit operation and section, respectively

## 7 Other-related emissions
OTHER RELATED EMISSIONS
This sheet is prepared to allocate other-related emissions (such as direct heat) through different stages of the papermill. It is structured with the aim of approaching emissions and its management throught the paper process Fill the cells with the maximum accuracy. If it is not possible, note the main sections or unit operations
|  | Direct heat factor | 0.20124 | tCO2/MWh
HEAT RELATED EMISSIONS |  |  | DIRECT HEAT | EMISSIONS | SHARE | Notemarks: Insert the consumption of the specific period of each section/unit operation of the mill. Leave in blank the missing information. Use the group list buttons 1,2,3 for displaying the entire items to be filled Unit operation and section cells are prepared to sum their corresponding devices or unit operations, in the case the allocation of this items can not be fulfilled, please insert directly the unit operation or section corresponding value
SECTION
UNIT OPERATION |  |  | kWh/t | kg CO2/t | %
DEVICES
PAPER PRODUCTION - LINE 1
Pre-coating or sizing drying section
IR dryers
Other specific devices
Off-line or on-line coating
IR dryers
Other specific devices
PAPER PRODUCTION -LINE 2…
Pre-coating or sizing drying section
IR dryers
Other specific devices
Off-line or on-line coating
IR dryers
Other specific devices
FINISHING DEPARTMENT
Surface treatment
Specific significant devices
Retractile Oven
GENERAL SERVICES
HAVC
Heating, air ventilating systems
Other significant devices
TOTAL SECTIONS |  |  | 0 | 0
Note on G7: share/average is related to each device group, unit operation and section, respectively

## 8 General Comments
GENERAL COMMENTS
This page is prepared as a notebook worksheet
Specific emission factors or energy-related aspects regarding specific allocation can be note down in this sheet
It is recommended to write down assumptions or simplifications applied during calculations
Graphics to show variables evolution or allocation results can be pictured bellow

## 9 Support data
SUPPORT DATA
GLOBAL WARMING POTENTIALS (GWP)
The GWP factor correlates methane or nitrous oxide emissions to CO2 equivalent emissions
GWP CH4 | 21
GWP N2O | 301
SPECIFIC HEAT VALUES OF GENERAL FUELS
FUEL | NET CALORIFIC VALUE
Fuel type | Higher heating value | Lower heating value | Units
Gasoline / petrol | 36.2 | 34.39 | MJ/l
Kerosene | 37.6 | 35.72 | MJ/l
Distillate fuel oil No.1 | 39 | 37.05 | MJ/l
Distillate fuel oil No.2 | 39 | 37.05 | MJ/l
Residual fuel oil No.4 | 39.9 | 37.905 | MJ/l
Residual fuel oil No.5 | 41.8 | 39.71 | MJ/l
Residual fuel oil No.6 | 42.7 | 40.565 | MJ/l
LPG | 26.2 | 24.89 | MJ/kg
Anthracite | 29 | 27.55 | MJ/kg
Bituminous coal | 31.4 | 29.83 | MJ/kg
Sub Bituminous coal‡ | 20.3 | 19.285 | MJ/kg
Lignite‡ | 15.1 | 14.345 | MJ/l
Butane | 27.1 | 25.745 | MJ/l
Propane | 25.2 | 23.94 | MJ/kg
Coke | 29.5 | 28.025 | MJ/m3
Natural gas | 38 | 36.1 | MJ/kg
Wood [40% H2O] | 11.5 | 10.925 | MJ/kg
Wood [20% H2O] | 16.3 | 15.485 | MJ/kg
Wood [15% H2O] | 17.5 | 16.625 | MJ/kg
Wood [0% H2O] | 21.1 | 20.045 | MJ/kg
Source: American Petroleum Institute (API), Compendium of Greenhouse Gas Emissions Estimation Methodologies for the Oil & Gas Industry, 2004. Units converted to SI
GLOBAL WARMING POTENTIALS (GWP)
SUGGESTED DEFAULT EMISSION FACTORS (corrected for unoxidized carbon unless noted otherwise)
Fuel type | t CO2 / MWh fuel* [based on lower heating value, net calorific value] | t CH4 / MWh fuel [based on lower heating value, net calorific value] | t N2O / MWh fuel [based on lower heating value, net calorific value] | t CO2 equiv. / MWh fuel* [based on lower heating value, net calorific value] | Notes
Liquid fossil
Gasoline / petrol Mobile 4-stroke engines | 0.24696 | 0.00018 | 7.2e-06 | 0.25297 | CH4 and N2O factors are IPCC Tier 2 for non road mobile sources
Gasoline / petrol Mobile 2-stroke engines, general | 0.24696 | 0.000468 | 1.44e-06 | 0.25723 | CH4 and N2O factors are IPCC Tier 2 for non road mobile sources
Gasoline / petrol Mobile 2-stroke engines, forestry | 0.24696 | 0.000612 | 1.44e-06 | 0.26026 | CH4 and N2O factors are IPCC Tier 2 for non road mobile sources
Kerosene | 0.25632 | 0 | 0 | 0.25632 | IPCC does not provide CH4 or N2O factors for this fuel
Jet Fuel** | 0.25459 | 0 | 0 | 0.25459 | CO2 factor from EIA 2003. IPCC does not provide CH4 or N2O factors for this fuel
Aviation gasoline** | 0.2488 | 0 | 0 | 0.2488 | CO2 factor from EIA 2003. IPCC does not provide CH4 or N2O factors for this fuel
Distillate fuel (No.1, No.2, No.4 fuel oil and diesel) Stationary sources except lime kilns and calciners | 0.26424 | 7.2e-07 | 1.44e-06 | 0.2647 | CH4 and N2O factors are IPCC Tier 2 for industrial boilers
Distillate fuel (No.1, No.2, No.4 fuel oil and diesel) Lime kilns | 0.26424 | 9.72e-06 | 0 | 0.26444 | CH4 factor from NCASI 1981 N2O factor from IPCC discussion of formation requirements
Distillate fuel (No.1, No.2, No.4 fuel oil and diesel) Calciners | 0.26424 | 9.72e-06 | 1.08e-06 | 0.26478 | CH4 factor from NCASI 1981 N2O factor is IPCC Tier 2 for industrial boilers
Distillate fuel (No.1, No.2, No.4 fuel oil and diesel) Mobile sources | 0.26424 | 1.44e-05 | 0.000108 | 0.29802 | CH4 and N2O factors are IPCC Tier 2 for non road mobile sources
Residual fuel oil (No.5, No.6 fuel oil) | 0.27576 | 1.08e-05 | 1.08e-06 | 0.27632 | CH4 and N2O factors are IPCC Tier 2 for industrial boilers
Residual fuel oil (No.5, No.6 fuel oil) Lime kilns | 0.27576 | 9.72e-06 | 0 | 0.27596 | CH4 factor from NCASI 1981 N2O factor from IPCC discussion of formation requirements
Residual fuel oil (No.5, No.6 fuel oil) Calciners | 0.27576 | 9.72e-06 | 1.44e-06 | 0.27641 | CH4 factor from NCASI 1981 N2O factor is IPCC Tier 2 for industrial boilers
LPG | 0.225 | 0 | 0 | 0.225 | IPCC does not provide CH4 or N2O factors for this fuel
Propane** | 0.22676 | 0 | 0 | 0.22676 | CO2 factor from EIA 2003. IPCC does not provide CH4 or N2O factors for this fuel
Gaseous fossil
Natural gas (dry) - boilers and IR dryers | 0.20124 | 5.04e-06 | 3.6e-07 | 0.20146 | CH4 factor is IPCC Tier 2 for industrial boilers N2O factor is IPCC Tier 1
Natural gas (dry) - turbines | 0.20124 | 2.16e-06 | 3.6e-07 | 0.2014 | CH4 factor is IPCC Tier 2 for industrial turbines N2O factor is IPCC Tier 1
Natural gas (dry) - lime kiln | 0.20124 | 9.72e-06 | 0 | 0.20144 | CH4 factor from NCASI 1981 N2O factor from IPCC discussion of formation requirements
Natural gas (dry) - calciners | 0.20124 | 9.72e-06 | 3.6e-07 | 0.20156 | CH4 factor from NCASI 1981 N2O factor is IPCC Tier 1 for natural gas
Natural gas (dry) - Int. Comb. Engine 2 - cycle lean burn | 0.20124 | 6.12e-05 | 3.6e-07 | 0.20264 | CH4 factor is IPCC Tier 2 for mobile sources N2O factor is IPCC Tier 1
Natural gas (dry) - Int. Comb. Engine 4 - cycle lean burn | 0.20124 | 4.68e-05 | 3.6e-07 | 0.20233 | CH4 factor is IPCC Tier 2 for mobile sources N2O factor is IPCC Tier 1
Natural gas (dry) - Int. Comb. Engine 4 - cycle rich burn | 0.20124 | 1.044e-05 | 3.6e-07 | 0.20157 | CH4 factor is IPCC Tier 2 for mobile sources N2O factor is IPCC Tier 1
Solid fossil
Anthracite | 0.3468 | 3.6e-05 | 5.04e-06 | 0.34912 | CH4 and N2O factors are IPCC Tier 1
Bituminous coal Overfeed stoker boiler | 0.33375 | 3.6e-06 | 5.76e-06 | 0.33561 | CH4 and N2O factors are IPCC Tier 2 for industrial boilers
Bituminous coal Underfeed stoker boiler | 0.33375 | 5.04e-05 | 5.76e-06 | 0.33659 | CH4 and N2O factors are IPCC Tier 2 for industrial boilers
Bituminous coal - Pulverized Dry bottom, wall fired | 0.33375 | 2.52e-06 | 5.76e-06 | 0.33559 | CH4 and N2O factors are IPCC Tier 2 for industrial boilers
Bituminous coal - Pulverized Dry bottom, tangential firing | 0.33375 | 2.52e-06 | 1.8e-06 | 0.33436 | CH4 and N2O factors are IPCC Tier 2 for industrial boilers
Bituminous coal - Pulverized Wet bottom | 0.33375 | 3.24e-06 | 5.76e-06 | 0.3356 | CH4 and N2O factors are IPCC Tier 2 for industrial boilers
Bituminous coal Spreader stoker boiler | 0.33375 | 3.6e-06 | 5.76e-06 | 0.33561 | CH4 and N2O factors are IPCC Tier 2 for industrial boilers
Bituminous coal - fluidized bed Circulating or bubbling | 0.33375 | 3.6e-06 | 0.0003456 | 0.44096 | CH4 and N2O factors are IPCC Tier 2 for industrial boilers
Sub-bituminous coal Overfeed stoker boiler | 0.33904 | 3.6e-06 | 5.76e-06 | 0.3409 | CH4 and N2O factors are IPCC Tier 2 for industrial boilers
Sub-bituminous coal Underfeed stoker boiler | 0.33904 | 5.04e-05 | 5.76e-06 | 0.34188 | CH4 and N2O factors are IPCC Tier 2 for industrial boilers
Sub-bituminous coal - fluidized bed Circulating or bubbling | 0.33904 | 3.6e-06 | 0.0003456 | 0.44625 | CH4 and N2O factors are IPCC Tier 2 for industrial boilers
Lignite | 0.35703 | 0 | 0 | 0.35703 | IPCC does not provide CH4 or N2O factors for this fuel
Peat | 0.37397 | 4.32e-05 | 1.44e-05 | 0.37934 | CH4 and N2O factors are median values for wood and wood waste boilers, determined from a data set originating from a variety of sources, see NCASI 2004.
Other fossil fuels
Petroleum coke | 0.35928 | 0 | 0 | 0.35928 | IPCC does not provide CH4 or N2O factors for this fuel
Coke oven / gas coke | 0.38124 | 0 | 0 | 0.38124 | IPCC does not provide CH4 or N2O factors for this fuel
Alternative fossil fuels
Lubricants** | 0.26381 | 0 | 0 | 0.26381 | IPCC does not provide CH4 or N2O factors for this fuel
Synfuel** | 0.28764 | 0 | 0 | 0.28764 | CO2 factor from Holderbank 2000 IPCC does not provide CH4 or N2O factors for this fuel
Chlorinated solvents** | 0.27036 | 0 | 0 | 0.27036 | CO2 factor from Holderbank 2000 IPCC does not provide CH4 or N2O factors for this fuel
Tar** | 0.28764 | 0 | 0 | 0.28764 | CO2 factor from Holderbank 2000 IPCC does not provide CH4 or N2O factors for this fuel
Sludges** | 0.28764 | 0 | 0 | 0.28764 | CO2 factor from Holderbank 2000 IPCC does not provide CH4 or N2O factors for this fuel
Liquid wastes** | 0.28764 | 0 | 0 | 0.28764 | CO2 factor from Holderbank 2000 IPCC does not provide CH4 or N2O factors for this fuel
Pitch** | 0.28764 | 0 | 0 | 0.28764 | CO2 factor from Holderbank 2000 IPCC does not provide CH4 or N2O factors for this fuel
Solvents** | 0.27036 | 0 | 0 | 0.27036 | CO2 factor from Holderbank 2000 IPCC does not provide CH4 or N2O factors for this fuel
Saw dust impregnated** | 0.27036 | 0 | 0 | 0.27036 | CO2 factor from Holderbank 2000 IPCC does not provide CH4 or N2O factors for this fuel
Distillation residues** | 0.28764 | 0 | 0 | 0.28764 | CO2 factor from Holderbank 2000 IPCC does not provide CH4 or N2O factors for this fuel
Plastics** | 0.27036 | 0 | 0 | 0.27036 | CO2 factor from Holderbank 2000 IPCC does not provide CH4 or N2O factors for this fuel
Tires and tire derived fuel** | 0.3088 | 0 | 0 | 0.3088 | CO2 factor from EIA 2003. IPCC does not provide CH4 or N2O factors for this fuel
*Suggest default CO2 emission factor includes a 2% correction (coal), 1% correction (petroleum products), or 0.5% correction (natural gas) for unoxidized carbon
** Not corrected for unoxidized carbon
Main Source: | Emission Factors are from Revised 1996 IPCC Guidelines for National Greenhouse Gas Inventories: Reference Manual (Vol. 3), unless otherwise noted
Other Sources: | U.S. Department of Energy Energy Information Administration (EIA). 2003. Instructions for Form EIA-1605, Voluntary Reporting of Greenhouse Gases. Available on the internet at <http://www.eia.doe.gov/oiaf/1605/Forms.html> (9 November 2004). Factors from this source were converted to SI units, and converted from HHV basis to LHV basis using IPCC recommendations: Emission factor (LHV) = Emission factor (HHV) / 0.95 for solid/liquid fuels Emission factor (LHV) = Emission factor (HHV) / 0.90 for gaseous fuels
National Council for Air and Stream Improvement, Inc. (NCASI). 1981. A study of the kraft process lime kiln total gaseous non-methane organic emissions. Technical Bulletin No. 358. Research Triangle Park, NC: National Council for Air and Stream Improvement, Inc.
National Council for Air and Stream Improvement, Inc. (NCASI). 2004. Calculation Tools for Estimating Greenhouse Gas Emissions from Pulp and Paper Mills, Version 1.1. Research Triangle Park, NC: National Council for Air and Stream Improvement, Inc.
Intergovernmental Panel on Climate Change (IPCC). 2000. Good practice guidance and uncertainty management in national greenhouse gas inventories. IPCC National Greenhouse Gas Inventory Program.
Bruno Vanderborght and Urs Brodmann (Holderbank). 2000. Holderbank CO2 Emissions Inventory. As cited in WRI/WBCSD Calculating CO2 emissions from the combustion of standard fuels and from electricity/steam purchase; Calculation worksheets (February 2004 Version 2.0) and Guide to calculation worksheets (October 2004 Version 2.1). WRI/WBCSD guidance document and worksheet are available at: http://www.ghgprotocol.org/standard/tools.htm
ENERGY CONVERSION FACTORS
ENERGY RELATED FACTORS
1 kilowatt hour (kWh) | 3.600 kilojoules (KJ)
1 megajoule (MJ) | 0,001 gigajoules (GJ)
1 gigajoule (GJ) | 277,8 kilowatt hours (kWh)
1 Btu (btu) | 1.055 joules (J)
1 million Btu (million btu) | 1,055 gigajoules (GJ)
1 therm (therm) | 29,3 kilowatt hours (kWh)
CHEMICAL FACTORS
CHEMICALS | Emission factor [kg CO2 per kg chemical]
Sodium Carbonate | 0.415
Calcium Carbonate* | 0.44
BIOMASS FACTORS
BIOMASS DEFAULT VALUE | t CO2 / MWh fuel* [based on lower heating value, net calorific value] |  |  | 0.3924
* Emission factor for solid biomass from Intergovernmental Panel on Climate Change (IPCC). 1997. Revised 1996 IPCC Guidelines for National Greenhouse Gas Inventories: Reference Manual (Volume 3). Table 1.1, corrected for 1% unburned carbon per USEPA AP-42 Emission Factors for Wood Residue Combustion in Boilers – Supplement G, July 2001. United States Environmental Protection Agency. Washington, D.C.
Suggested pulping liquor default emission factors
KRAFT BLACK LIQUOR WOOD BURNISH | Typical Carbon Content [percent, dry basis] | Typical Energy Content - HHV [GJ HHV / metric ton dry solids] | Calculated Energy Content - LHV [GJ LHV / metric ton dry solids] | t CO2 / MWh fuel* [based on lower heating value, net calorific value]
Scandinavian Softwood | 35 | 14.2 | 13.49 | 0.33905
Scandinavian Hardwood | 32.5 | 13.5 | 12.825 | 0.33116
North American Softwood | 35 | 14.2 | 13.49 | 0.33905
North American Hardwood | 34 | 13.9 | 13.205 | 0.33647
Tropical Mixed Woods | 35.2 | 14.1 | 13.395 | 0.34341
Bagasse | 36.9 | 14.8 | 14.06 | 0.34297
Bamboo | 34.5 | 14.1 | 13.395 | 0.33658
Straw | 36.5 | 14.7 | 13.965 | 0.34156
Source: ICFPA/NCASI Spreadsheets for Calculating GHG emissions from pulp and paper manufacturing. Workbook Version 1.2 (see below for USER AGREEMENT) Kraft black liquor default emission factors are based on the carbon content of the liquors (assuming a one-percent correction for unoxidized carbon) and include any carbon exiting with smelt from a recovery furnace. Therefore, for kraft mills, the liquor emission factors estimate biomss carbon emissions from both the recovery furnace and from the lime kiln. Factors obtained from: Chapter 1- Chemical Recovery, by Esa Vakkilainen. 1999. In: Papermaking Science and Technology, Book 6B: Chemical Pulping. Gullichsen, J., and Paulapuro, H. (eds.). Helsinki, Finland: Fapet Oy